## Sheet1
AT32UC3C0512 |  | QTouchShield |  |  | Arduino MEGA 2560
LQFP144 Pin | PIN | Assignment | Group | Description | Group | PIN | Function | Notes/Comments
1 | PA00 | TCK | JTAG | JTAG programming and debug i/f for AT32UC3C
2 | PA01 | TDI | JTAG | JTAG programming and debug i/f for AT32UC3C
3 | PA02 | TDO | JTAG | JTAG programming and debug i/f for AT32UC3C
4 | PA03 | TMS | JTAG | JTAG programming and debug i/f for AT32UC3C
5 | VDDIO1 | 5.0V | SUPPLY | Power supply connection | POWER | 5V | 5V
6 | GNDIO1 | 0.0V | SUPPLY | Power supply connection | POWER | GND | GND
7 | PB04 | SNS04 | QT-SENSE | QTouch sense connection |  |  |  | Connect via X.XnF capacitor to SNSK04
8 | PB05 | SNS05 | QT-SENSE | QTouch sense connection |  |  |  | Connect via X.XnF capacitor to SNSK05
9 | PB06 | SNS06 | QT-SENSE | QTouch sense connection |  |  |  | Connect via X.XnF capacitor to SNSK06
10 | PB07 | SNS07 | QT-SENSE | QTouch sense connection |  |  |  | Connect via X.XnF capacitor to SNSK07
11 | PB08 | SNS08 | QT-SENSE | QTouch sense connection |  |  |  | Connect via X.XnF capacitor to SNSK08
12 | PB09 | SNS09 | QT-SENSE | QTouch sense connection |  |  |  | Connect via X.XnF capacitor to SNSK09
13 | PB10 | SNS10 | QT-SENSE | QTouch sense connection |  |  |  | Connect via X.XnF capacitor to SNSK10
14 | PB11 | SNS11 | QT-SENSE | QTouch sense connection |  |  |  | Connect via X.XnF capacitor to SNSK11
15 | PB12 | SNS12 | QT-SENSE | QTouch sense connection |  |  |  | Connect via X.XnF capacitor to SNSK12
16 | PB13 | SNS13 | QT-SENSE | QTouch sense connection |  |  |  | Connect via X.XnF capacitor to SNSK13
17 | PB14 | SNS14 | QT-SENSE | QTouch sense connection |  |  |  | Connect via X.XnF capacitor to SNSK14
18 | PB15 | SNS15 | QT-SENSE | QTouch sense connection |  |  |  | Connect via X.XnF capacitor to SNSK15
19 | PB16 | SNS16 | QT-SENSE | QTouch sense connection |  |  |  | Connect via X.XnF capacitor to SNSK16
20 | PB17 | SNS17 | QT-SENSE | QTouch sense connection |  |  |  | Connect via X.XnF capacitor to SNSK17
21 | PA04 | DETECT | QT-DETECT-GENERAL | At least one sensor is in detect - visual output |  |  |  | LED output to blink when a touch is detected on any of the inputs
22 | PA05 | DATA_TRANSFER | SHIELD-DATA-TRANSFER | Data is being transferred on data link - visual output |  |  |  | LED output to blink when data is being shared with the Arduino
23 | PA06 | DETECT_CH00 | SHIELD-DETECT | Digital output for sense detect on channel 00
24 | PA07 | DETECT_CH01 | SHIELD-DETECT | Digital output for sense detect on channel 01
25 | PA08 | DETECT_CH02 | SHIELD-DETECT | Digital output for sense detect on channel 02
26 | PA09 | DETECT_CH03 | SHIELD-DETECT | Digital output for sense detect on channel 03
27 | PA10 | DETECT_CH04 | SHIELD-DETECT | Digital output for sense detect on channel 04
28 | PA11 | DETECT_CH05 | SHIELD-DETECT | Digital output for sense detect on channel 05
29 | PA12 | DETECT_CH06 | SHIELD-DETECT | Digital output for sense detect on channel 06
30 | PA13 | DETECT_CH07 | SHIELD-DETECT | Digital output for sense detect on channel 07
31 | PA14 | DETECT_CH08 | SHIELD-DETECT | Digital output for sense detect on channel 08
32 | PA15 | DETECT_CH09 | SHIELD-DETECT | Digital output for sense detect on channel 09
33 | PA16 | DETECT_CH10 | SHIELD-DETECT | Digital output for sense detect on channel 10
34 | ADCVREFP | NC | NO_FUNCTION |  |  |  |  | Connect to ADCREFN via parallel capacitors of 33nF and 100nF
35 | ADCVREFN | NC | NO_FUNCTION |  |  |  |  | Connect to ADCREFP via parallel capacitors of 33nF and 100nF
36 | PA19 | DETECT_CH11 | SHIELD-DETECT | Digital output for sense detect on channel 11
37 | GNDANA | 0.0V | SUPPLY | Power supply connection | POWER | GND | GND | Connect via decoupling capacitors to UC3C to VDDANA
38 | VDDANA | 5.0V | SUPPLY | Power supply connection | POWER | 5V | 5V | Connect via inductor to 5V on Arduino
39 | PA20 | DETECT_CH12 | SHIELD-DETECT | Digital output for sense detect on channel 12
40 | PA21 | DETECT_CH13 | SHIELD-DETECT | Digital output for sense detect on channel 13
41 | PA22 | DETECT_CH14 | SHIELD-DETECT | Digital output for sense detect on channel 14
42 | PA23 | DETECT_CH15 | SHIELD-DETECT | Digital output for sense detect on channel 15
43 | PA24 | DETECT_CH16 | SHIELD-DETECT | Digital output for sense detect on channel 16
44 | PA25 | DETECT_CH17 | SHIELD-DETECT | Digital output for sense detect on channel 17
45 | PA26 | DETECT_CH18 | SHIELD-DETECT | Digital output for sense detect on channel 18
46 | PA27 | DETECT_CH19 | SHIELD-DETECT | Digital output for sense detect on channel 19
47 | PA28 | DETECT_CH20 | SHIELD-DETECT | Digital output for sense detect on channel 20
48 | PA29 | DETECT_CH21 | SHIELD-DETECT | Digital output for sense detect on channel 21
49 | VBUS | 0.0V | SUPPLY |  | POWER | GND | GND | ??? Connect this unused pin to ground ???
50 | DM | NC | NO_FUNCTION
51 | DP | NC | NO_FUNCTION
52 | GNDPLL | 0.0V | SUPPLY |  | POWER | GND | GND
53 | VDDIN_5 | 5.0V | SUPPLY |  | POWER | 5V | 5V
54 | VDDIN_33 | Regulator Decoupling | SUPPLY | Power supply decoupling | POWER | GND | GND | Connect via decoupling capacitors to GND
55 | VDDCORE | Regulator Decoupling | SUPPLY | Power supply decoupling | POWER | GND | GND | Connect via decoupling capacitors to GND
56 | GNDCORE | 0.0V | SUPPLY |  | POWER | GND | GND
57 | PB18 | SNS18 | QT-SENSE | QTouch sense connection |  |  |  | Connect via X.XnF capacitor to SNSK18
58 | PB19 | SNS19 | QT-SENSE | QTouch sense connection |  |  |  | Connect via X.XnF capacitor to SNSK19
59 | PB20 | SNS20 | QT-SENSE | QTouch sense connection |  |  |  | Connect via X.XnF capacitor to SNSK20
60 | PB21 | SNS21 | QT-SENSE | QTouch sense connection |  |  |  | Connect via X.XnF capacitor to SNSK21
61 | PB22 | SNS22 | QT-SENSE | QTouch sense connection |  |  |  | Connect via X.XnF capacitor to SNSK22
62 | PB23 | SNS23 | QT-SENSE | QTouch sense connection |  |  |  | Connect via X.XnF capacitor to SNSK23
63 | PB24 | SNS24 | QT-SENSE | QTouch sense connection |  |  |  | Connect via X.XnF capacitor to SNSK24
64 | PB25 | SNS25 | QT-SENSE | QTouch sense connection |  |  |  | Connect via X.XnF capacitor to SNSK25
65 | PB26 | SNS26 | QT-SENSE | QTouch sense connection |  |  |  | Connect via X.XnF capacitor to SNSK26
66 | PB27 | SNS27 | QT-SENSE | QTouch sense connection |  |  |  | Connect via X.XnF capacitor to SNSK27
67 | PB28 | SNS28 | QT-SENSE | QTouch sense connection |  |  |  | Connect via X.XnF capacitor to SNSK28
68 | PB29 | SNS29 | QT-SENSE | QTouch sense connection |  |  |  | Connect via X.XnF capacitor to SNSK29
69 | PB30 | SNS30 | QT-SENSE | QTouch sense connection |  |  |  | Connect via X.XnF capacitor to SNSK30
70 | PB31 | SNS31 | QT-SENSE | QTouch sense connection |  |  |  | Connect via X.XnF capacitor to SNSK31
71 | PC00 | SNSK00 | QT-SENSE-KEY | QTouch key connection |  |  |  | Connect to X.XkOhn resistor -> header with local header pin for GND of sensor wiring
72 | PC01 | SNSK01 | QT-SENSE-KEY | QTouch key connection |  |  |  | Connect to X.XkOhn resistor -> header with local header pin for GND of sensor wiring
73 | PC02 | SNSK02 | QT-SENSE-KEY | QTouch key connection |  |  |  | Connect to X.XkOhn resistor -> header with local header pin for GND of sensor wiring
74 | PC03 | SNSK03 | QT-SENSE-KEY | QTouch key connection |  |  |  | Connect to X.XkOhn resistor -> header with local header pin for GND of sensor wiring
75 | VDDIO2 | 5.0V | SUPPLY | Supply | POWER | 5V | 5V
76 | GNDIO2 | 0.0V | SUPPLY | Supply | POWER | GND | GND
77 | PC04 | SNSK04 | QT-SENSE-KEY | QTouch key connection |  |  |  | Connect to X.XkOhn resistor -> header with local header pin for GND of sensor wiring
78 | PC05 | SNSK05 | QT-SENSE-KEY | QTouch key connection |  |  |  | Connect to X.XkOhn resistor -> header with local header pin for GND of sensor wiring
79 | PC06 | SNSK06 | QT-SENSE-KEY | QTouch key connection |  |  |  | Connect to X.XkOhn resistor -> header with local header pin for GND of sensor wiring
80 | PC07 | SNSK07 | QT-SENSE-KEY | QTouch key connection |  |  |  | Connect to X.XkOhn resistor -> header with local header pin for GND of sensor wiring
81 | PC08 | SNSK08 | QT-SENSE-KEY | QTouch key connection |  |  |  | Connect to X.XkOhn resistor -> header with local header pin for GND of sensor wiring
82 | PC09 | SNSK09 | QT-SENSE-KEY | QTouch key connection |  |  |  | Connect to X.XkOhn resistor -> header with local header pin for GND of sensor wiring
83 | PC10 | SNSK10 | QT-SENSE-KEY | QTouch key connection |  |  |  | Connect to X.XkOhn resistor -> header with local header pin for GND of sensor wiring
84 | PC11 | SNSK11 | QT-SENSE-KEY | QTouch key connection |  |  |  | Connect to X.XkOhn resistor -> header with local header pin for GND of sensor wiring
85 | PC12 | SNSK12 | QT-SENSE-KEY | QTouch key connection |  |  |  | Connect to X.XkOhn resistor -> header with local header pin for GND of sensor wiring
86 | PC13 | SNSK13 | QT-SENSE-KEY | QTouch key connection |  |  |  | Connect to X.XkOhn resistor -> header with local header pin for GND of sensor wiring
87 | PC14 | SNSK14 | QT-SENSE-KEY | QTouch key connection |  |  |  | Connect to X.XkOhn resistor -> header with local header pin for GND of sensor wiring
88 | PC15 | SNSK15 | QT-SENSE-KEY | QTouch key connection |  |  |  | Connect to X.XkOhn resistor -> header with local header pin for GND of sensor wiring
89 | PC16 | SNSK16 | QT-SENSE-KEY | QTouch key connection |  |  |  | Connect to X.XkOhn resistor -> header with local header pin for GND of sensor wiring
90 | PC17 | SNSK17 | QT-SENSE-KEY | QTouch key connection |  |  |  | Connect to X.XkOhn resistor -> header with local header pin for GND of sensor wiring
91 | PC18 | SNSK18 | QT-SENSE-KEY | QTouch key connection |  |  |  | Connect to X.XkOhn resistor -> header with local header pin for GND of sensor wiring
92 | PC19 | SNSK19 | QT-SENSE-KEY | QTouch key connection |  |  |  | Connect to X.XkOhn resistor -> header with local header pin for GND of sensor wiring
93 | PC20 | SNSK20 | QT-SENSE-KEY | QTouch key connection |  |  |  | Connect to X.XkOhn resistor -> header with local header pin for GND of sensor wiring
94 | PC21 | SNSK21 | QT-SENSE-KEY | QTouch key connection |  |  |  | Connect to X.XkOhn resistor -> header with local header pin for GND of sensor wiring
95 | PC22 | SNSK22 | QT-SENSE-KEY | QTouch key connection |  |  |  | Connect to X.XkOhn resistor -> header with local header pin for GND of sensor wiring
96 | PC23 | SNSK23 | QT-SENSE-KEY | QTouch key connection |  |  |  | Connect to X.XkOhn resistor -> header with local header pin for GND of sensor wiring
97 | PC24 | SNSK24 | QT-SENSE-KEY | QTouch key connection |  |  |  | Connect to X.XkOhn resistor -> header with local header pin for GND of sensor wiring
98 | PC25 | SNSK25 | QT-SENSE-KEY | QTouch key connection |  |  |  | Connect to X.XkOhn resistor -> header with local header pin for GND of sensor wiring
99 | PC26 | SNSK26 | QT-SENSE-KEY | QTouch key connection |  |  |  | Connect to X.XkOhn resistor -> header with local header pin for GND of sensor wiring
100 | PC27 | SNSK27 | QT-SENSE-KEY | QTouch key connection |  |  |  | Connect to X.XkOhn resistor -> header with local header pin for GND of sensor wiring
101 | PC28 | SNSK28 | QT-SENSE-KEY | QTouch key connection |  |  |  | Connect to X.XkOhn resistor -> header with local header pin for GND of sensor wiring
102 | PC29 | SNSK29 | QT-SENSE-KEY | QTouch key connection |  |  |  | Connect to X.XkOhn resistor -> header with local header pin for GND of sensor wiring
103 | VDDIO3 | 5.0V | SUPPLY | Supply | POWER | 5V | 5V
104 | GNDIO3 | 0.0V | SUPPLY | Supply | POWER | GND | GND
105 | PC30 | SNSK30 | QT-SENSE-KEY | QTouch key connection |  |  |  | Connect to X.XkOhn resistor -> header with local header pin for GND of sensor wiring
106 | PC31 | SNSK31 | QT-SENSE-KEY | QTouch key connection |  |  |  | Connect to X.XkOhn resistor -> header with local header pin for GND of sensor wiring
107 | PD00 | USART0-TXD | SHIELD-DATA-TRANSFER | USART TX for configuration interface | COMMUNICATION | TX1 | 18
108 | PD01 | USART0-RXD | SHIELD-DATA-TRANSFER | USART RX for configuration interface | COMMUNICATION | RX1 | 19
109 | PD02 | COM_SELECT | SHIELD-DATA-TRANSFER | Configuration interface select |  |  |  | Jumper to select interface: HI - USART; LOW - SPI
110 | PD03 | SPI0-NPCS[0] | SHIELD-DATA-TRANSFER | SPI Slave Chip Select for configuration interface | DIGITAL | SS - PIN53 | 53 | Arduino is bus master; use SPI.h library
111 | PD04 | SPI0-MOSI | SHIELD-DATA-TRANSFER | SPI MOSI for configuration interface | DIGITAL | MISO - PIN50 | 50 | Arduino is bus master
112 | PD05 | SPI0-MISO | SHIELD-DATA-TRANSFER | SPI MISO for configuration interface | DIGITAL | MOSI - PIN51 | 51 | Arduino is bus master
113 | PD06 | SPI0-SCK | SHIELD-DATA-TRANSFER | SPI CLK for configuration interface | DIGITAL | SCK - PIN52 | 52 | Arduino is bus master
114 | PD07 | NC | NO_FUNCTION
115 | PD08 | NC | NO_FUNCTION
116 | PD09 | NC | NO_FUNCTION
117 | PD10 | NC | NO_FUNCTION
118 | VDDIO3 | 5.0V | SUPPLY | Supply | POWER | 5V | 5V
119 | GNDIO3 | 0.0V | SUPPLY | Supply | POWER | GND | GND
120 | PD11 | DETECT_CH22 | SHIELD-DETECT | Digital output for sense detect on channel 22
121 | PD12 | DETECT_CH23 | SHIELD-DETECT | Digital output for sense detect on channel 23
122 | PD13 | DETECT_CH24 | SHIELD-DETECT | Digital output for sense detect on channel 24
123 | PD14 | DETECT_CH25 | SHIELD-DETECT | Digital output for sense detect on channel 25
124 | PD15 | DETECT_CH26 | SHIELD-DETECT | Digital output for sense detect on channel 26
125 | PD16 | DETECT_CH27 | SHIELD-DETECT | Digital output for sense detect on channel 27
126 | PD17 | DETECT_CH28 | SHIELD-DETECT | Digital output for sense detect on channel 28
127 | PD18 | DETECT_CH29 | SHIELD-DETECT | Digital output for sense detect on channel 29
128 | PD19 | DETECT_CH30 | SHIELD-DETECT | Digital output for sense detect on channel 30
129 | PD20 | DETECT_CH31 | SHIELD-DETECT | Digital output for sense detect on channel 31
130 | PD21 | NC | NO_FUNCTION
131 | PD22 | NC | NO_FUNCTION
132 | PD23 | NC | NO_FUNCTION
133 | PD24 | NC | NO_FUNCTION
134 | PD25 | NC | NO_FUNCTION
135 | PD26 | NC | NO_FUNCTION
136 | PD27 | NC | NO_FUNCTION
137 | PD28 | NC | NO_FUNCTION
138 | PD29 | NC | NO_FUNCTION
139 | PD30 | NC | NO_FUNCTION
140 | PB00 | SNS00 | QT-SENSE | QTouch sense connection |  |  |  | Connect via X.XnF capacitor to SNSK00
141 | PB01 | SNS01 | QT-SENSE | QTouch sense connection |  |  |  | Connect via X.XnF capacitor to SNSK01
142 | RESET_N | RESETn | JTAG | JTAG programming and debug i/f for AT32UC3C |  |  |  | ???Provide a reset button for the UC3C???
143 | PB02 | SNS02 | QT-SENSE | QTouch sense connection |  |  |  | Connect via X.XnF capacitor to SNSK02
144 | PB03 | SNS03 | QT-SENSE | QTouch sense connection |  |  |  | Connect via X.XnF capacitor to SNSK03
|  |  | SHIELD-DATA-TRANSFER | Alternative USART RX for configuration interface | COMMUNICATION | RX2 | 17 | Jumper: Optional choice for USART com's
|  |  | SHIELD-DATA-TRANSFER | Alternative USART TX for configuration interface | COMMUNICATION | TX2 | 16 | Jumper: Optional choice for USART com's
|  |  | SHIELD-DATA-TRANSFER | Alternative USART RX for configuration interface | COMMUNICATION | RX3 | 15 | Jumper: Optional choice for USART com's
|  |  | SHIELD-DATA-TRANSFER | Alternative USART TX for configuration interface | COMMUNICATION | TX3 | 14 | Jumper: Optional choice for USART com's
|  |  | SHIELD-DATA-TRANSFER | Alternative USART RX for configuration interface | COMMUNICATION | RX0 | 0 | Jumper: Optional choice for USART com's
|  |  | SHIELD-DATA-TRANSFER | Alternative USART TX for configuration interface | COMMUNICATION | TX0 | 1 | Jumper: Optional choice for USART com's
|  |  | RESET | Reset of Arduino and TouchShield | POWER | RESET |  | Push button connected here and to UC3C RESET_N pin
NC = No connection