## Pin Assignment
AT32UC3C0512 |  |  | QTouchShield |  |  | Arduino MEGA 2560
LQFP144 Pin | PIN | STK600 | Assignment | Group | Description | Group | PIN | Function | Notes/Comments
1 | PA00 |  | TCK | JTAG | JTAG programming and debug i/f for AT32UC3C
2 | PA01 |  | TDI | JTAG | JTAG programming and debug i/f for AT32UC3C
3 | PA02 |  | TDO | JTAG | JTAG programming and debug i/f for AT32UC3C
4 | PA03 |  | TMS | JTAG | JTAG programming and debug i/f for AT32UC3C
5 | VDDIO1 |  | 5.0V | SUPPLY | Power supply connection | POWER | 5V | 5V
6 | GNDIO1 |  | 0.0V | SUPPLY | Power supply connection | POWER | GND | GND
7 | PB04 |  | SNS04 | QT-SENSE | QTouch sense connection |  |  |  | Connect via X.XnF capacitor to SNSK04
8 | PB05 |  | SNS05 | QT-SENSE | QTouch sense connection |  |  |  | Connect via X.XnF capacitor to SNSK05
9 | PB06 |  | SNS06 | QT-SENSE | QTouch sense connection |  |  |  | Connect via X.XnF capacitor to SNSK06
10 | PB07 |  | SNS07 | QT-SENSE | QTouch sense connection |  |  |  | Connect via X.XnF capacitor to SNSK07
11 | PB08 |  | SNS08 | QT-SENSE | QTouch sense connection |  |  |  | Connect via X.XnF capacitor to SNSK08
12 | PB09 |  | SNS09 | QT-SENSE | QTouch sense connection |  |  |  | Connect via X.XnF capacitor to SNSK09
13 | PB10 |  | SNS10 | QT-SENSE | QTouch sense connection |  |  |  | Connect via X.XnF capacitor to SNSK10
14 | PB11 |  | SNS11 | QT-SENSE | QTouch sense connection |  |  |  | Connect via X.XnF capacitor to SNSK11
15 | PB12 |  | SNS12 | QT-SENSE | QTouch sense connection |  |  |  | Connect via X.XnF capacitor to SNSK12
16 | PB13 |  | SNS13 | QT-SENSE | QTouch sense connection |  |  |  | Connect via X.XnF capacitor to SNSK13
17 | PB14 |  | SNS14 | QT-SENSE | QTouch sense connection |  |  |  | Connect via X.XnF capacitor to SNSK14
18 | PB15 |  | SNS15 | QT-SENSE | QTouch sense connection |  |  |  | Connect via X.XnF capacitor to SNSK15
19 | PB16 |  | SNS16 | QT-SENSE | QTouch sense connection |  |  |  | Connect via X.XnF capacitor to SNSK16
20 | PB17 |  | SNS17 | QT-SENSE | QTouch sense connection |  |  |  | Connect via X.XnF capacitor to SNSK17
21 | PA04 |  | DETECT | QT-DETECT-GENERAL | At least one sensor is in detect - visual output |  |  |  | LED output to blink when a touch is detected on any of the inputs
22 | PA05 |  | DATA_TRANSFER | SHIELD-DATA-TRANSFER | Data is being transferred on data link - visual output |  |  |  | LED output to blink when data is being shared with the Arduino
23 | PA06 |  | DETECT-SENSOR00 | SHIELD-DETECT-OUTPUT | Digital output for detection on sensor 00
24 | PA07 |  | DETECT-SENSOR01 | SHIELD-DETECT-OUTPUT | Digital output for detection on sensor 01
25 | PA08 |  | DETECT-SENSOR02 | SHIELD-DETECT-OUTPUT | Digital output for detection on sensor 02
26 | PA09 |  | DETECT-SENSOR03 | SHIELD-DETECT-OUTPUT | Digital output for detection on sensor 03
27 | PA10 |  | DETECT-SENSOR04 | SHIELD-DETECT-OUTPUT | Digital output for detection on sensor 04
28 | PA11 |  | DETECT-SENSOR05 | SHIELD-DETECT-OUTPUT | Digital output for detection on sensor 05
29 | PA12 |  | DETECT-SENSOR06 | SHIELD-DETECT-OUTPUT | Digital output for detection on sensor 06
30 | PA13 |  | DETECT-SENSOR07 | SHIELD-DETECT-OUTPUT | Digital output for detection on sensor 07
31 | PA14 |  | DETECT-SENSOR08 | SHIELD-DETECT-OUTPUT | Digital output for detection on sensor 08
32 | PA15 |  | DETECT-SENSOR09 | SHIELD-DETECT-OUTPUT | Digital output for detection on sensor 09
33 | PA16 |  | DETECT-SENSOR10 | SHIELD-DETECT-OUTPUT | Digital output for detection on sensor 10
34 | ADCVREFP |  | NC | NO_FUNCTION |  |  |  |  | Connect to ADCREFN via parallel capacitors of 33nF and 100nF
35 | ADCVREFN |  | NC | NO_FUNCTION |  |  |  |  | Connect to ADCREFP via parallel capacitors of 33nF and 100nF
36 | PA19 |  | DETECT-SENSOR11 | SHIELD-DETECT-OUTPUT | Digital output for detection on sensor 11
37 | GNDANA |  | 0.0V | SUPPLY | Power supply connection | POWER | GND | GND | Connect via decoupling capacitors to UC3C to VDDANA
38 | VDDANA |  | 5.0V | SUPPLY | Power supply connection | POWER | 5V | 5V | Connect via inductor to 5V on Arduino
39 | PA20 |  | DETECT-SENSOR12 | SHIELD-DETECT-OUTPUT | Digital output for detection on sensor 12
40 | PA21 |  | DETECT-SENSOR13 | SHIELD-DETECT-OUTPUT | Digital output for detection on sensor 13
41 | PA22 |  | DETECT-SENSOR14 | SHIELD-DETECT-OUTPUT | Digital output for detection on sensor 14
42 | PA23 |  | DETECT-SENSOR15 | SHIELD-DETECT-OUTPUT | Digital output for detection on sensor 15
43 | PA24 |  | DETECT-SENSOR16 | SHIELD-DETECT-OUTPUT | Digital output for detection on sensor 16
44 | PA25 |  | DETECT-SENSOR17 | SHIELD-DETECT-OUTPUT | Digital output for detection on sensor 17
45 | PA26 |  | DETECT-SENSOR18 | SHIELD-DETECT-OUTPUT | Digital output for detection on sensor 18
46 | PA27 |  | DETECT-SENSOR19 | SHIELD-DETECT-OUTPUT | Digital output for detection on sensor 19
47 | PA28 |  | DETECT-SENSOR20 | SHIELD-DETECT-OUTPUT | Digital output for detection on sensor 20
48 | PA29 |  | DETECT-SENSOR21 | SHIELD-DETECT-OUTPUT | Digital output for detection on sensor 21
49 | VBUS |  | 0.0V | SUPPLY |  | POWER | GND | GND | ??? Connect this unused pin to ground ???
50 | DM |  | NC | NO_FUNCTION |  |  |  |  | ??? Perhaps use for USB firmware upgrade ???
51 | DP |  | NC | NO_FUNCTION |  |  |  |  | ??? Perhaps use for USB firmware upgrade ???
52 | GNDPLL |  | 0.0V | SUPPLY |  | POWER | GND | GND
53 | VDDIN_5 |  | 5.0V | SUPPLY |  | POWER | 5V | 5V
54 | VDDIN_33 |  | Regulator Decoupling | SUPPLY | Power supply decoupling | POWER | GND | GND | Connect via decoupling capacitors to GND
55 | VDDCORE |  | Regulator Decoupling | SUPPLY | Power supply decoupling | POWER | GND | GND | Connect via decoupling capacitors to GND
56 | GNDCORE |  | 0.0V | SUPPLY |  | POWER | GND | GND
57 | PB18 |  | SNS18 | QT-SENSE | QTouch sense connection |  |  |  | Connect via X.XnF capacitor to SNSK18
58 | PB19 |  | SNS19 | QT-SENSE | QTouch sense connection |  |  |  | Connect via X.XnF capacitor to SNSK19
59 | PB20 |  | SNS20 | QT-SENSE | QTouch sense connection |  |  |  | Connect via X.XnF capacitor to SNSK20
60 | PB21 |  | SNS21 | QT-SENSE | QTouch sense connection |  |  |  | Connect via X.XnF capacitor to SNSK21
61 | PB22 |  | SNS22 | QT-SENSE | QTouch sense connection |  |  |  | Connect via X.XnF capacitor to SNSK22
62 | PB23 |  | SNS23 | QT-SENSE | QTouch sense connection |  |  |  | Connect via X.XnF capacitor to SNSK23
63 | PB24 |  | SNS24 | QT-SENSE | QTouch sense connection |  |  |  | Connect via X.XnF capacitor to SNSK24
64 | PB25 |  | SNS25 | QT-SENSE | QTouch sense connection |  |  |  | Connect via X.XnF capacitor to SNSK25
65 | PB26 |  | SNS26 | QT-SENSE | QTouch sense connection |  |  |  | Connect via X.XnF capacitor to SNSK26
66 | PB27 |  | SNS27 | QT-SENSE | QTouch sense connection |  |  |  | Connect via X.XnF capacitor to SNSK27
67 | PB28 |  | SNS28 | QT-SENSE | QTouch sense connection |  |  |  | Connect via X.XnF capacitor to SNSK28
68 | PB29 |  | SNS29 | QT-SENSE | QTouch sense connection |  |  |  | Connect via X.XnF capacitor to SNSK29
69 | PB30 |  | SNS30 | QT-SENSE | QTouch sense connection |  |  |  | Connect via X.XnF capacitor to SNSK30
70 | PB31 |  | SNS31 | QT-SENSE | QTouch sense connection |  |  |  | Connect via X.XnF capacitor to SNSK31
71 | PC00 |  | SNSK00 | QT-SENSE-KEY | QTouch key connection |  |  |  | Connect to X.XkOhn resistor -> header with local header pin for GND of sensor wiring
72 | PC01 |  | SNSK01 | QT-SENSE-KEY | QTouch key connection |  |  |  | Connect to X.XkOhn resistor -> header with local header pin for GND of sensor wiring
73 | PC02 |  | SNSK02 | QT-SENSE-KEY | QTouch key connection |  |  |  | Connect to X.XkOhn resistor -> header with local header pin for GND of sensor wiring
74 | PC03 |  | SNSK03 | QT-SENSE-KEY | QTouch key connection |  |  |  | Connect to X.XkOhn resistor -> header with local header pin for GND of sensor wiring
75 | VDDIO2 |  | 5.0V | SUPPLY | Supply | POWER | 5V | 5V
76 | GNDIO2 |  | 0.0V | SUPPLY | Supply | POWER | GND | GND
77 | PC04 |  | SNSK04 | QT-SENSE-KEY | QTouch key connection |  |  |  | Connect to X.XkOhn resistor -> header with local header pin for GND of sensor wiring
78 | PC05 |  | SNSK05 | QT-SENSE-KEY | QTouch key connection |  |  |  | Connect to X.XkOhn resistor -> header with local header pin for GND of sensor wiring
79 | PC06 |  | SNSK06 | QT-SENSE-KEY | QTouch key connection |  |  |  | Connect to X.XkOhn resistor -> header with local header pin for GND of sensor wiring
80 | PC07 |  | SNSK07 | QT-SENSE-KEY | QTouch key connection |  |  |  | Connect to X.XkOhn resistor -> header with local header pin for GND of sensor wiring
81 | PC08 |  | SNSK08 | QT-SENSE-KEY | QTouch key connection |  |  |  | Connect to X.XkOhn resistor -> header with local header pin for GND of sensor wiring
82 | PC09 |  | SNSK09 | QT-SENSE-KEY | QTouch key connection |  |  |  | Connect to X.XkOhn resistor -> header with local header pin for GND of sensor wiring
83 | PC10 |  | SNSK10 | QT-SENSE-KEY | QTouch key connection |  |  |  | Connect to X.XkOhn resistor -> header with local header pin for GND of sensor wiring
84 | PC11 |  | SNSK11 | QT-SENSE-KEY | QTouch key connection |  |  |  | Connect to X.XkOhn resistor -> header with local header pin for GND of sensor wiring
85 | PC12 |  | SNSK12 | QT-SENSE-KEY | QTouch key connection |  |  |  | Connect to X.XkOhn resistor -> header with local header pin for GND of sensor wiring
86 | PC13 |  | SNSK13 | QT-SENSE-KEY | QTouch key connection |  |  |  | Connect to X.XkOhn resistor -> header with local header pin for GND of sensor wiring
87 | PC14 |  | SNSK14 | QT-SENSE-KEY | QTouch key connection |  |  |  | Connect to X.XkOhn resistor -> header with local header pin for GND of sensor wiring
88 | PC15 |  | SNSK15 | QT-SENSE-KEY | QTouch key connection |  |  |  | Connect to X.XkOhn resistor -> header with local header pin for GND of sensor wiring
89 | PC16 |  | SNSK16 | QT-SENSE-KEY | QTouch key connection |  |  |  | Connect to X.XkOhn resistor -> header with local header pin for GND of sensor wiring
90 | PC17 |  | SNSK17 | QT-SENSE-KEY | QTouch key connection |  |  |  | Connect to X.XkOhn resistor -> header with local header pin for GND of sensor wiring
91 | PC18 |  | SNSK18 | QT-SENSE-KEY | QTouch key connection |  |  |  | Connect to X.XkOhn resistor -> header with local header pin for GND of sensor wiring
92 | PC19 |  | SNSK19 | QT-SENSE-KEY | QTouch key connection |  |  |  | Connect to X.XkOhn resistor -> header with local header pin for GND of sensor wiring
93 | PC20 |  | SNSK20 | QT-SENSE-KEY | QTouch key connection |  |  |  | Connect to X.XkOhn resistor -> header with local header pin for GND of sensor wiring
94 | PC21 |  | SNSK21 | QT-SENSE-KEY | QTouch key connection |  |  |  | Connect to X.XkOhn resistor -> header with local header pin for GND of sensor wiring
95 | PC22 |  | SNSK22 | QT-SENSE-KEY | QTouch key connection |  |  |  | Connect to X.XkOhn resistor -> header with local header pin for GND of sensor wiring
96 | PC23 |  | SNSK23 | QT-SENSE-KEY | QTouch key connection |  |  |  | Connect to X.XkOhn resistor -> header with local header pin for GND of sensor wiring
97 | PC24 |  | SNSK24 | QT-SENSE-KEY | QTouch key connection |  |  |  | Connect to X.XkOhn resistor -> header with local header pin for GND of sensor wiring
98 | PC25 |  | SNSK25 | QT-SENSE-KEY | QTouch key connection |  |  |  | Connect to X.XkOhn resistor -> header with local header pin for GND of sensor wiring
99 | PC26 |  | SNSK26 | QT-SENSE-KEY | QTouch key connection |  |  |  | Connect to X.XkOhn resistor -> header with local header pin for GND of sensor wiring
100 | PC27 |  | SNSK27 | QT-SENSE-KEY | QTouch key connection |  |  |  | Connect to X.XkOhn resistor -> header with local header pin for GND of sensor wiring
101 | PC28 |  | SNSK28 | QT-SENSE-KEY | QTouch key connection |  |  |  | Connect to X.XkOhn resistor -> header with local header pin for GND of sensor wiring
102 | PC29 |  | SNSK29 | QT-SENSE-KEY | QTouch key connection |  |  |  | Connect to X.XkOhn resistor -> header with local header pin for GND of sensor wiring
103 | VDDIO3 |  | 5.0V | SUPPLY | Supply | POWER | 5V | 5V
104 | GNDIO3 |  | 0.0V | SUPPLY | Supply | POWER | GND | GND
105 | PC30 |  | SNSK30 | QT-SENSE-KEY | QTouch key connection |  |  |  | Connect to X.XkOhn resistor -> header with local header pin for GND of sensor wiring
106 | PC31 |  | SNSK31 | QT-SENSE-KEY | QTouch key connection |  |  |  | Connect to X.XkOhn resistor -> header with local header pin for GND of sensor wiring
107 | PD00 |  | USART0-TXD | SHIELD-DATA-TRANSFER | USART TX for configuration interface | COMMUNICATION | TX1 | 18
108 | PD01 |  | USART0-RXD | SHIELD-DATA-TRANSFER | USART RX for configuration interface | COMMUNICATION | RX1 | 19
109 | PD02 |  | COM_SELECT | SHIELD-DATA-TRANSFER | Configuration interface select |  |  |  | Jumper to select interface: HI - USART; LOW - SPI
110 | PD03 | PN3 | SPI0-NPCS[0] | SHIELD-DATA-TRANSFER | SPI Slave Chip Select for configuration interface | DIGITAL | SS - PIN53 | 53 | Arduino is bus master; use SPI.h library
111 | PD04 | PN4 | SPI0-MOSI | SHIELD-DATA-TRANSFER | SPI Data Out from Arduino to UC3C | DIGITAL | MOSI - PIN51 | 51 | Arduino is bus master
112 | PD05 | PN5 | SPI0-MISO | SHIELD-DATA-TRANSFER | SPI Data In from UC3C to Arduino | DIGITAL | MISO - PIN50 | 50 | Arduino is bus master
113 | PD06 | PN6 | SPI0-SCK | SHIELD-DATA-TRANSFER | SPI CLK for configuration interface | DIGITAL | SCK - PIN52 | 52 | Arduino is bus master
114 | PD07 |  | NC | NO_FUNCTION
115 | PD08 |  | NC | NO_FUNCTION
116 | PD09 |  | NC | NO_FUNCTION
117 | PD10 |  | NC | NO_FUNCTION
118 | VDDIO3 |  | 5.0V | SUPPLY | Supply | POWER | 5V | 5V
119 | GNDIO3 |  | 0.0V | SUPPLY | Supply | POWER | GND | GND
120 | PD11 |  | DETECT-SENSOR22 | SHIELD-DETECT-OUTPUT | Digital output for detection on sensor 22
121 | PD12 |  | DETECT-SENSOR23 | SHIELD-DETECT-OUTPUT | Digital output for detection on sensor 23
122 | PD13 |  | DETECT-SENSOR24 | SHIELD-DETECT-OUTPUT | Digital output for detection on sensor 24
123 | PD14 |  | DETECT-SENSOR25 | SHIELD-DETECT-OUTPUT | Digital output for detection on sensor 25
124 | PD15 |  | DETECT-SENSOR26 | SHIELD-DETECT-OUTPUT | Digital output for detection on sensor 26
125 | PD16 |  | DETECT-SENSOR27 | SHIELD-DETECT-OUTPUT | Digital output for detection on sensor 27
126 | PD17 |  | DETECT-SENSOR28 | SHIELD-DETECT-OUTPUT | Digital output for detection on sensor 28
127 | PD18 |  | DETECT-SENSOR29 | SHIELD-DETECT-OUTPUT | Digital output for detection on sensor 29
128 | PD19 |  | DETECT-SENSOR30 | SHIELD-DETECT-OUTPUT | Digital output for detection on sensor 30
129 | PD20 |  | DETECT-SENSOR31 | SHIELD-DETECT-OUTPUT | Digital output for detection on sensor 31
130 | PD21 |  | NC | NO_FUNCTION
131 | PD22 |  | NC | NO_FUNCTION
132 | PD23 |  | NC | NO_FUNCTION
133 | PD24 |  | NC | NO_FUNCTION
134 | PD25 |  | NC | NO_FUNCTION
135 | PD26 |  | NC | NO_FUNCTION
136 | PD27 |  | NC | NO_FUNCTION
137 | PD28 |  | NC | NO_FUNCTION
138 | PD29 |  | NC | NO_FUNCTION
139 | PD30 |  | NC | NO_FUNCTION
140 | PB00 |  | SNS00 | QT-SENSE | QTouch sense connection |  |  |  | Connect via X.XnF capacitor to SNSK00
141 | PB01 |  | SNS01 | QT-SENSE | QTouch sense connection |  |  |  | Connect via X.XnF capacitor to SNSK01
142 | RESET_N |  | RESETn | JTAG | JTAG programming and debug i/f for AT32UC3C |  |  |  | ???Provide a reset button for the UC3C???
143 | PB02 |  | SNS02 | QT-SENSE | QTouch sense connection |  |  |  | Connect via X.XnF capacitor to SNSK02
144 | PB03 |  | SNS03 | QT-SENSE | QTouch sense connection |  |  |  | Connect via X.XnF capacitor to SNSK03
|  |  |  | SHIELD-DATA-TRANSFER | Alternative USART RX for configuration interface | COMMUNICATION | RX2 | 17 | Jumper: Optional choice for USART com's
|  |  |  | SHIELD-DATA-TRANSFER | Alternative USART TX for configuration interface | COMMUNICATION | TX2 | 16 | Jumper: Optional choice for USART com's
|  |  |  | SHIELD-DATA-TRANSFER | Alternative USART RX for configuration interface | COMMUNICATION | RX3 | 15 | Jumper: Optional choice for USART com's
|  |  |  | SHIELD-DATA-TRANSFER | Alternative USART TX for configuration interface | COMMUNICATION | TX3 | 14 | Jumper: Optional choice for USART com's
|  |  |  | SHIELD-DATA-TRANSFER | Alternative USART RX for configuration interface | COMMUNICATION | RX0 | 0 | Jumper: Optional choice for USART com's
|  |  |  | SHIELD-DATA-TRANSFER | Alternative USART TX for configuration interface | COMMUNICATION | TX0 | 1 | Jumper: Optional choice for USART com's
|  |  |  | RESET | Reset of Arduino and TouchShield | POWER | RESET |  | Push button connected here and to UC3C RESET_N pin
NC = No connection

## STK600-RCUC3C0-36 Routing Card
Device Pin Name | Atmel STK600 Pin Name
PA00 | PA0, TCK
PA01 | PA1, TDI
PA02 | PA2, TDO
PA03 | PA3, TMS
PA04 | PA4
PA05 | PA5
PA06 | PA6
PA07 | PA7
PA08 | PB0
PA09 | PB1
PA10 | PB2
PA11 | PB3, AREF1
PA12 | PB4
PA13 | PB5
PA14 | PB6
PA15 | PB7
PA16 | PC0, AREF0
PA17 | PC1
PA18 | PC2
PA19 | PC3
PA20 | PC4
PA21 | PC5
PA22 | PC6
PA23 | PC7
PA24 | PD0
PA25 | PD1
PA26 | PD2
PA27 | PD3
PA28 | PD4
PA29 | PD5
PB00 | PE0, TOSC1
PB01 | PE1, TOSC2
PB02 | PE2
PB03 | PE3
PB04 | PE4
PB05 | PE5
PB06 | PE6
PB07 | PE7
PB08 | PF0
PB09 | PF1
PB10 | PF2
PB11 | PF3
PB12 | PF4
PB13 | PF5
PB14 | PF6
PB15 | PF7
PB16 | PG0
PB17 | PG1
PB18 | PG2
PB19 | PG3
PB20 | PG4
PB21 | PG5
PB22 | PG6
PB23 | PG7
PB24 | PH0
PB25 | PH1
PB26 | PH2
PB27 | PH3
PB28 | PH4
PB29 | PH5
PB30 | PH6, XTAL1
PB31 | PH7, XTAL2
PC00 | PJ0
PC01 | PJ1, UVCON
PC02 | PJ2
PC03 | PJ3
PC04 | PJ4
PC05 | PJ5
PC06 | PJ6
PC07 | PJ7
PC08 | PK0
PC09 | PK1
PC10 | PK2
PC11 | PK3
PC12 | PK4
PC13 | PK5
PC14 | PK6
PC15 | PK7
PC16 | PL0
PC17 | PL1
PC18 | PL2
PC19 | PL3
PC20 | PL4
PC21 | PL5
PC22 | PL6
PC23 | PL7
PC24 | PM0
PC25 | PM1
PC26 | PM2
PC27 | PM3
PC28 | PM4
PC29 | PM5
PC30 | PM6
PC31 | PM7
PD00 | PN0
PD01 | PN1
PD02 | PN2
PD03 | PN3
PD04 | PN4
PD05 | PN5
PD06 | PN6
PD07 | PN7
PD08 | PP0
PD09 | PP1
PD10 | PP2
PD11 | PP3
PD12 | PP4
PD13 | PP5
PD14 | PP6
PD15 | PP7
PD16 | PQ0
PD17 | PQ1
PD18 | PQ2
PD19 | PQ3
PD20 | PQ4
PD21 | PQ5
PD22 | PQ6
PD23 | PQ7
PD24 | PDATA0
PD25 | PDATA1
PD26 | PDATA2
PD27 | PDATA3
PD28 | PDATA4
PD29 | PDATA5
PD30 | PDATA6
RESET | MISO, RESET
VBUS | VBUST
DM | DN
DP | DP
VDDANA | VTG
VDDCORE
VDDIN | VTG
GND | GND

## FlowDiagram
| NO |  | NO
YES |  | YES
NO
NO
YES |  | YES
NO
YES
START
Configuration stored in memory?
Load configuration from
flash memory
Execute QTouch Library Detection. On detect, set appropriate GPIO pin.
Host MCU requests data?
Host MCU want to reconfigure sensors?
Reconfigure sensors
Transfer requested data
RESET MCU
Store changes permanently to flash?
Store new configuration in
flash memory
Configuration being sent by host MCU?
Store configuration in SRAM; check validity of selected options. Save to flash if requested. Load configuration.
Wait