## Pin Assignment
AT32UC3C0512 |  |  | QTouchShield |  |  | Arduino MEGA 2560
LQFP144 Pin | PIN | STK600 | Assignment | Group | Description | Group | PIN | Function | Notes/Comments
1 | PA00 |  | TCK | JTAG | JTAG programming and debug i/f for AT32UC3C
2 | PA01 |  | TDI | JTAG | JTAG programming and debug i/f for AT32UC3C
3 | PA02 |  | TDO | JTAG | JTAG programming and debug i/f for AT32UC3C
4 | PA03 |  | TMS | JTAG | JTAG programming and debug i/f for AT32UC3C
5 | VDDIO1 |  | 5.0V | SUPPLY | Power supply connection | POWER | 5V | 5V
6 | GNDIO1 |  | 0.0V | SUPPLY | Power supply connection | POWER | GND | GND
7 | PB04 |  | SNS04 | QT-SENSE | QTouch sense connection |  |  |  | Connect via X.XnF capacitor to SNSK04
8 | PB05 |  | SNS05 | QT-SENSE | QTouch sense connection |  |  |  | Connect via X.XnF capacitor to SNSK05
9 | PB06 |  | SNS06 | QT-SENSE | QTouch sense connection |  |  |  | Connect via X.XnF capacitor to SNSK06
10 | PB07 |  | SNS07 | QT-SENSE | QTouch sense connection |  |  |  | Connect via X.XnF capacitor to SNSK07
11 | PB08 |  | SNS08 | QT-SENSE | QTouch sense connection |  |  |  | Connect via X.XnF capacitor to SNSK08
12 | PB09 |  | SNS09 | QT-SENSE | QTouch sense connection |  |  |  | Connect via X.XnF capacitor to SNSK09
13 | PB10 |  | SNS10 | QT-SENSE | QTouch sense connection |  |  |  | Connect via X.XnF capacitor to SNSK10
14 | PB11 |  | SNS11 | QT-SENSE | QTouch sense connection |  |  |  | Connect via X.XnF capacitor to SNSK11
15 | PB12 |  | SNS12 | QT-SENSE | QTouch sense connection |  |  |  | Connect via X.XnF capacitor to SNSK12
16 | PB13 |  | SNS13 | QT-SENSE | QTouch sense connection |  |  |  | Connect via X.XnF capacitor to SNSK13
17 | PB14 |  | SNS14 | QT-SENSE | QTouch sense connection |  |  |  | Connect via X.XnF capacitor to SNSK14
18 | PB15 |  | SNS15 | QT-SENSE | QTouch sense connection |  |  |  | Connect via X.XnF capacitor to SNSK15
19 | PB16 |  | SNS16 | QT-SENSE | QTouch sense connection |  |  |  | Connect via X.XnF capacitor to SNSK16
20 | PB17 |  | SNS17 | QT-SENSE | QTouch sense connection |  |  |  | Connect via X.XnF capacitor to SNSK17
21 | PA04 |  | DETECT | QT-DETECT-GENERAL | At least one sensor is in detect - visual output |  |  |  | LED output to blink when a touch is detected on any of the inputs
22 | PA05 |  | DATA_TRANSFER | SHIELD-DATA-TRANSFER | Data is being transferred on data link - visual output |  |  |  | LED output to blink when data is being shared with the Arduino
23 | PA06 |  | DETECT_CH00 | SHIELD-DETECT | Digital output for sense detect on channel 00
24 | PA07 |  | DETECT_CH01 | SHIELD-DETECT | Digital output for sense detect on channel 01
25 | PA08 |  | DETECT_CH02 | SHIELD-DETECT | Digital output for sense detect on channel 02
26 | PA09 |  | DETECT_CH03 | SHIELD-DETECT | Digital output for sense detect on channel 03
27 | PA10 |  | DETECT_CH04 | SHIELD-DETECT | Digital output for sense detect on channel 04
28 | PA11 |  | DETECT_CH05 | SHIELD-DETECT | Digital output for sense detect on channel 05
29 | PA12 |  | DETECT_CH06 | SHIELD-DETECT | Digital output for sense detect on channel 06
30 | PA13 |  | DETECT_CH07 | SHIELD-DETECT | Digital output for sense detect on channel 07
31 | PA14 |  | DETECT_CH08 | SHIELD-DETECT | Digital output for sense detect on channel 08
32 | PA15 |  | DETECT_CH09 | SHIELD-DETECT | Digital output for sense detect on channel 09
33 | PA16 |  | DETECT_CH10 | SHIELD-DETECT | Digital output for sense detect on channel 10
34 | ADCVREFP |  | NC | NO_FUNCTION |  |  |  |  | Connect to ADCREFN via parallel capacitors of 33nF and 100nF
35 | ADCVREFN |  | NC | NO_FUNCTION |  |  |  |  | Connect to ADCREFP via parallel capacitors of 33nF and 100nF
36 | PA19 |  | DETECT_CH11 | SHIELD-DETECT | Digital output for sense detect on channel 11
37 | GNDANA |  | 0.0V | SUPPLY | Power supply connection | POWER | GND | GND | Connect via decoupling capacitors to UC3C to VDDANA
38 | VDDANA |  | 5.0V | SUPPLY | Power supply connection | POWER | 5V | 5V | Connect via inductor to 5V on Arduino
39 | PA20 |  | DETECT_CH12 | SHIELD-DETECT | Digital output for sense detect on channel 12
40 | PA21 |  | DETECT_CH13 | SHIELD-DETECT | Digital output for sense detect on channel 13
41 | PA22 |  | DETECT_CH14 | SHIELD-DETECT | Digital output for sense detect on channel 14
42 | PA23 |  | DETECT_CH15 | SHIELD-DETECT | Digital output for sense detect on channel 15
43 | PA24 |  | DETECT_CH16 | SHIELD-DETECT | Digital output for sense detect on channel 16
44 | PA25 |  | DETECT_CH17 | SHIELD-DETECT | Digital output for sense detect on channel 17
45 | PA26 |  | DETECT_CH18 | SHIELD-DETECT | Digital output for sense detect on channel 18
46 | PA27 |  | DETECT_CH19 | SHIELD-DETECT | Digital output for sense detect on channel 19
47 | PA28 |  | DETECT_CH20 | SHIELD-DETECT | Digital output for sense detect on channel 20
48 | PA29 |  | DETECT_CH21 | SHIELD-DETECT | Digital output for sense detect on channel 21
49 | VBUS |  | 0.0V | SUPPLY |  | POWER | GND | GND | ??? Connect this unused pin to ground ???
50 | DM |  | NC | NO_FUNCTION
51 | DP |  | NC | NO_FUNCTION
52 | GNDPLL |  | 0.0V | SUPPLY |  | POWER | GND | GND
53 | VDDIN_5 |  | 5.0V | SUPPLY |  | POWER | 5V | 5V
54 | VDDIN_33 |  | Regulator Decoupling | SUPPLY | Power supply decoupling | POWER | GND | GND | Connect via decoupling capacitors to GND
55 | VDDCORE |  | Regulator Decoupling | SUPPLY | Power supply decoupling | POWER | GND | GND | Connect via decoupling capacitors to GND
56 | GNDCORE |  | 0.0V | SUPPLY |  | POWER | GND | GND
57 | PB18 |  | SNS18 | QT-SENSE | QTouch sense connection |  |  |  | Connect via X.XnF capacitor to SNSK18
58 | PB19 |  | SNS19 | QT-SENSE | QTouch sense connection |  |  |  | Connect via X.XnF capacitor to SNSK19
59 | PB20 |  | SNS20 | QT-SENSE | QTouch sense connection |  |  |  | Connect via X.XnF capacitor to SNSK20
60 | PB21 |  | SNS21 | QT-SENSE | QTouch sense connection |  |  |  | Connect via X.XnF capacitor to SNSK21
61 | PB22 |  | SNS22 | QT-SENSE | QTouch sense connection |  |  |  | Connect via X.XnF capacitor to SNSK22
62 | PB23 |  | SNS23 | QT-SENSE | QTouch sense connection |  |  |  | Connect via X.XnF capacitor to SNSK23
63 | PB24 |  | SNS24 | QT-SENSE | QTouch sense connection |  |  |  | Connect via X.XnF capacitor to SNSK24
64 | PB25 |  | SNS25 | QT-SENSE | QTouch sense connection |  |  |  | Connect via X.XnF capacitor to SNSK25
65 | PB26 |  | SNS26 | QT-SENSE | QTouch sense connection |  |  |  | Connect via X.XnF capacitor to SNSK26
66 | PB27 |  | SNS27 | QT-SENSE | QTouch sense connection |  |  |  | Connect via X.XnF capacitor to SNSK27
67 | PB28 |  | SNS28 | QT-SENSE | QTouch sense connection |  |  |  | Connect via X.XnF capacitor to SNSK28
68 | PB29 |  | SNS29 | QT-SENSE | QTouch sense connection |  |  |  | Connect via X.XnF capacitor to SNSK29
69 | PB30 |  | SNS30 | QT-SENSE | QTouch sense connection |  |  |  | Connect via X.XnF capacitor to SNSK30
70 | PB31 |  | SNS31 | QT-SENSE | QTouch sense connection |  |  |  | Connect via X.XnF capacitor to SNSK31
71 | PC00 |  | SNSK00 | QT-SENSE-KEY | QTouch key connection |  |  |  | Connect to X.XkOhn resistor -> header with local header pin for GND of sensor wiring
72 | PC01 |  | SNSK01 | QT-SENSE-KEY | QTouch key connection |  |  |  | Connect to X.XkOhn resistor -> header with local header pin for GND of sensor wiring
73 | PC02 |  | SNSK02 | QT-SENSE-KEY | QTouch key connection |  |  |  | Connect to X.XkOhn resistor -> header with local header pin for GND of sensor wiring
74 | PC03 |  | SNSK03 | QT-SENSE-KEY | QTouch key connection |  |  |  | Connect to X.XkOhn resistor -> header with local header pin for GND of sensor wiring
75 | VDDIO2 |  | 5.0V | SUPPLY | Supply | POWER | 5V | 5V
76 | GNDIO2 |  | 0.0V | SUPPLY | Supply | POWER | GND | GND
77 | PC04 |  | SNSK04 | QT-SENSE-KEY | QTouch key connection |  |  |  | Connect to X.XkOhn resistor -> header with local header pin for GND of sensor wiring
78 | PC05 |  | SNSK05 | QT-SENSE-KEY | QTouch key connection |  |  |  | Connect to X.XkOhn resistor -> header with local header pin for GND of sensor wiring
79 | PC06 |  | SNSK06 | QT-SENSE-KEY | QTouch key connection |  |  |  | Connect to X.XkOhn resistor -> header with local header pin for GND of sensor wiring
80 | PC07 |  | SNSK07 | QT-SENSE-KEY | QTouch key connection |  |  |  | Connect to X.XkOhn resistor -> header with local header pin for GND of sensor wiring
81 | PC08 |  | SNSK08 | QT-SENSE-KEY | QTouch key connection |  |  |  | Connect to X.XkOhn resistor -> header with local header pin for GND of sensor wiring
82 | PC09 |  | SNSK09 | QT-SENSE-KEY | QTouch key connection |  |  |  | Connect to X.XkOhn resistor -> header with local header pin for GND of sensor wiring
83 | PC10 |  | SNSK10 | QT-SENSE-KEY | QTouch key connection |  |  |  | Connect to X.XkOhn resistor -> header with local header pin for GND of sensor wiring
84 | PC11 |  | SNSK11 | QT-SENSE-KEY | QTouch key connection |  |  |  | Connect to X.XkOhn resistor -> header with local header pin for GND of sensor wiring
85 | PC12 |  | SNSK12 | QT-SENSE-KEY | QTouch key connection |  |  |  | Connect to X.XkOhn resistor -> header with local header pin for GND of sensor wiring
86 | PC13 |  | SNSK13 | QT-SENSE-KEY | QTouch key connection |  |  |  | Connect to X.XkOhn resistor -> header with local header pin for GND of sensor wiring
87 | PC14 |  | SNSK14 | QT-SENSE-KEY | QTouch key connection |  |  |  | Connect to X.XkOhn resistor -> header with local header pin for GND of sensor wiring
88 | PC15 |  | SNSK15 | QT-SENSE-KEY | QTouch key connection |  |  |  | Connect to X.XkOhn resistor -> header with local header pin for GND of sensor wiring
89 | PC16 |  | SNSK16 | QT-SENSE-KEY | QTouch key connection |  |  |  | Connect to X.XkOhn resistor -> header with local header pin for GND of sensor wiring
90 | PC17 |  | SNSK17 | QT-SENSE-KEY | QTouch key connection |  |  |  | Connect to X.XkOhn resistor -> header with local header pin for GND of sensor wiring
91 | PC18 |  | SNSK18 | QT-SENSE-KEY | QTouch key connection |  |  |  | Connect to X.XkOhn resistor -> header with local header pin for GND of sensor wiring
92 | PC19 |  | SNSK19 | QT-SENSE-KEY | QTouch key connection |  |  |  | Connect to X.XkOhn resistor -> header with local header pin for GND of sensor wiring
93 | PC20 |  | SNSK20 | QT-SENSE-KEY | QTouch key connection |  |  |  | Connect to X.XkOhn resistor -> header with local header pin for GND of sensor wiring
94 | PC21 |  | SNSK21 | QT-SENSE-KEY | QTouch key connection |  |  |  | Connect to X.XkOhn resistor -> header with local header pin for GND of sensor wiring
95 | PC22 |  | SNSK22 | QT-SENSE-KEY | QTouch key connection |  |  |  | Connect to X.XkOhn resistor -> header with local header pin for GND of sensor wiring
96 | PC23 |  | SNSK23 | QT-SENSE-KEY | QTouch key connection |  |  |  | Connect to X.XkOhn resistor -> header with local header pin for GND of sensor wiring
97 | PC24 |  | SNSK24 | QT-SENSE-KEY | QTouch key connection |  |  |  | Connect to X.XkOhn resistor -> header with local header pin for GND of sensor wiring
98 | PC25 |  | SNSK25 | QT-SENSE-KEY | QTouch key connection |  |  |  | Connect to X.XkOhn resistor -> header with local header pin for GND of sensor wiring
99 | PC26 |  | SNSK26 | QT-SENSE-KEY | QTouch key connection |  |  |  | Connect to X.XkOhn resistor -> header with local header pin for GND of sensor wiring
100 | PC27 |  | SNSK27 | QT-SENSE-KEY | QTouch key connection |  |  |  | Connect to X.XkOhn resistor -> header with local header pin for GND of sensor wiring
101 | PC28 |  | SNSK28 | QT-SENSE-KEY | QTouch key connection |  |  |  | Connect to X.XkOhn resistor -> header with local header pin for GND of sensor wiring
102 | PC29 |  | SNSK29 | QT-SENSE-KEY | QTouch key connection |  |  |  | Connect to X.XkOhn resistor -> header with local header pin for GND of sensor wiring
103 | VDDIO3 |  | 5.0V | SUPPLY | Supply | POWER | 5V | 5V
104 | GNDIO3 |  | 0.0V | SUPPLY | Supply | POWER | GND | GND
105 | PC30 |  | SNSK30 | QT-SENSE-KEY | QTouch key connection |  |  |  | Connect to X.XkOhn resistor -> header with local header pin for GND of sensor wiring
106 | PC31 |  | SNSK31 | QT-SENSE-KEY | QTouch key connection |  |  |  | Connect to X.XkOhn resistor -> header with local header pin for GND of sensor wiring
107 | PD00 |  | USART0-TXD | SHIELD-DATA-TRANSFER | USART TX for configuration interface | COMMUNICATION | TX1 | 18
108 | PD01 |  | USART0-RXD | SHIELD-DATA-TRANSFER | USART RX for configuration interface | COMMUNICATION | RX1 | 19
109 | PD02 |  | COM_SELECT | SHIELD-DATA-TRANSFER | Configuration interface select |  |  |  | Jumper to select interface: HI - USART; LOW - SPI
110 | PD03 | PN3 | SPI0-NPCS[0] | SHIELD-DATA-TRANSFER | SPI Slave Chip Select for configuration interface | DIGITAL | SS - PIN53 | 53 | Arduino is bus master; use SPI.h library
111 | PD04 | PN4 | SPI0-MOSI | SHIELD-DATA-TRANSFER | SPI Data Out from Arduino to UC3C | DIGITAL | MOSI - PIN51 | 51 | Arduino is bus master
112 | PD05 | PN5 | SPI0-MISO | SHIELD-DATA-TRANSFER | SPI Data In from UC3C to Arduino | DIGITAL | MISO - PIN50 | 50 | Arduino is bus master
113 | PD06 | PN6 | SPI0-SCK | SHIELD-DATA-TRANSFER | SPI CLK for configuration interface | DIGITAL | SCK - PIN52 | 52 | Arduino is bus master
114 | PD07 |  | NC | NO_FUNCTION
115 | PD08 |  | NC | NO_FUNCTION
116 | PD09 |  | NC | NO_FUNCTION
117 | PD10 |  | NC | NO_FUNCTION
118 | VDDIO3 |  | 5.0V | SUPPLY | Supply | POWER | 5V | 5V
119 | GNDIO3 |  | 0.0V | SUPPLY | Supply | POWER | GND | GND
120 | PD11 |  | DETECT_CH22 | SHIELD-DETECT | Digital output for sense detect on channel 22
121 | PD12 |  | DETECT_CH23 | SHIELD-DETECT | Digital output for sense detect on channel 23
122 | PD13 |  | DETECT_CH24 | SHIELD-DETECT | Digital output for sense detect on channel 24
123 | PD14 |  | DETECT_CH25 | SHIELD-DETECT | Digital output for sense detect on channel 25
124 | PD15 |  | DETECT_CH26 | SHIELD-DETECT | Digital output for sense detect on channel 26
125 | PD16 |  | DETECT_CH27 | SHIELD-DETECT | Digital output for sense detect on channel 27
126 | PD17 |  | DETECT_CH28 | SHIELD-DETECT | Digital output for sense detect on channel 28
127 | PD18 |  | DETECT_CH29 | SHIELD-DETECT | Digital output for sense detect on channel 29
128 | PD19 |  | DETECT_CH30 | SHIELD-DETECT | Digital output for sense detect on channel 30
129 | PD20 |  | DETECT_CH31 | SHIELD-DETECT | Digital output for sense detect on channel 31
130 | PD21 |  | NC | NO_FUNCTION
131 | PD22 |  | NC | NO_FUNCTION
132 | PD23 |  | NC | NO_FUNCTION
133 | PD24 |  | NC | NO_FUNCTION
134 | PD25 |  | NC | NO_FUNCTION
135 | PD26 |  | NC | NO_FUNCTION
136 | PD27 |  | NC | NO_FUNCTION
137 | PD28 |  | NC | NO_FUNCTION
138 | PD29 |  | NC | NO_FUNCTION
139 | PD30 |  | NC | NO_FUNCTION
140 | PB00 |  | SNS00 | QT-SENSE | QTouch sense connection |  |  |  | Connect via X.XnF capacitor to SNSK00
141 | PB01 |  | SNS01 | QT-SENSE | QTouch sense connection |  |  |  | Connect via X.XnF capacitor to SNSK01
142 | RESET_N |  | RESETn | JTAG | JTAG programming and debug i/f for AT32UC3C |  |  |  | ???Provide a reset button for the UC3C???
143 | PB02 |  | SNS02 | QT-SENSE | QTouch sense connection |  |  |  | Connect via X.XnF capacitor to SNSK02
144 | PB03 |  | SNS03 | QT-SENSE | QTouch sense connection |  |  |  | Connect via X.XnF capacitor to SNSK03
|  |  |  | SHIELD-DATA-TRANSFER | Alternative USART RX for configuration interface | COMMUNICATION | RX2 | 17 | Jumper: Optional choice for USART com's
|  |  |  | SHIELD-DATA-TRANSFER | Alternative USART TX for configuration interface | COMMUNICATION | TX2 | 16 | Jumper: Optional choice for USART com's
|  |  |  | SHIELD-DATA-TRANSFER | Alternative USART RX for configuration interface | COMMUNICATION | RX3 | 15 | Jumper: Optional choice for USART com's
|  |  |  | SHIELD-DATA-TRANSFER | Alternative USART TX for configuration interface | COMMUNICATION | TX3 | 14 | Jumper: Optional choice for USART com's
|  |  |  | SHIELD-DATA-TRANSFER | Alternative USART RX for configuration interface | COMMUNICATION | RX0 | 0 | Jumper: Optional choice for USART com's
|  |  |  | SHIELD-DATA-TRANSFER | Alternative USART TX for configuration interface | COMMUNICATION | TX0 | 1 | Jumper: Optional choice for USART com's
|  |  |  | RESET | Reset of Arduino and TouchShield | POWER | RESET |  | Push button connected here and to UC3C RESET_N pin
NC = No connection

## STK600-RCUC3C0-36 Routing Card
Device Pin Name | Atmel STK600 Pin Name
PA00 | PA0, TCK
PA01 | PA1, TDI
PA02 | PA2, TDO
PA03 | PA3, TMS
PA04 | PA4
PA05 | PA5
PA06 | PA6
PA07 | PA7
PA08 | PB0
PA09 | PB1
PA10 | PB2
PA11 | PB3, AREF1
PA12 | PB4
PA13 | PB5
PA14 | PB6
PA15 | PB7
PA16 | PC0, AREF0
PA17 | PC1
PA18 | PC2
PA19 | PC3
PA20 | PC4
PA21 | PC5
PA22 | PC6
PA23 | PC7
PA24 | PD0
PA25 | PD1
PA26 | PD2
PA27 | PD3
PA28 | PD4
PA29 | PD5
PB00 | PE0, TOSC1
PB01 | PE1, TOSC2
PB02 | PE2
PB03 | PE3
PB04 | PE4
PB05 | PE5
PB06 | PE6
PB07 | PE7
PB08 | PF0
PB09 | PF1
PB10 | PF2
PB11 | PF3
PB12 | PF4
PB13 | PF5
PB14 | PF6
PB15 | PF7
PB16 | PG0
PB17 | PG1
PB18 | PG2
PB19 | PG3
PB20 | PG4
PB21 | PG5
PB22 | PG6
PB23 | PG7
PB24 | PH0
PB25 | PH1
PB26 | PH2
PB27 | PH3
PB28 | PH4
PB29 | PH5
PB30 | PH6, XTAL1
PB31 | PH7, XTAL2
PC00 | PJ0
PC01 | PJ1, UVCON
PC02 | PJ2
PC03 | PJ3
PC04 | PJ4
PC05 | PJ5
PC06 | PJ6
PC07 | PJ7
PC08 | PK0
PC09 | PK1
PC10 | PK2
PC11 | PK3
PC12 | PK4
PC13 | PK5
PC14 | PK6
PC15 | PK7
PC16 | PL0
PC17 | PL1
PC18 | PL2
PC19 | PL3
PC20 | PL4
PC21 | PL5
PC22 | PL6
PC23 | PL7
PC24 | PM0
PC25 | PM1
PC26 | PM2
PC27 | PM3
PC28 | PM4
PC29 | PM5
PC30 | PM6
PC31 | PM7
PD00 | PN0
PD01 | PN1
PD02 | PN2
PD03 | PN3
PD04 | PN4
PD05 | PN5
PD06 | PN6
PD07 | PN7
PD08 | PP0
PD09 | PP1
PD10 | PP2
PD11 | PP3
PD12 | PP4
PD13 | PP5
PD14 | PP6
PD15 | PP7
PD16 | PQ0
PD17 | PQ1
PD18 | PQ2
PD19 | PQ3
PD20 | PQ4
PD21 | PQ5
PD22 | PQ6
PD23 | PQ7
PD24 | PDATA0
PD25 | PDATA1
PD26 | PDATA2
PD27 | PDATA3
PD28 | PDATA4
PD29 | PDATA5
PD30 | PDATA6
RESET | MISO, RESET
VBUS | VBUST
DM | DN
DP | DP
VDDANA | VTG
VDDCORE
VDDIN | VTG
GND | GND